## Computation
User Input
Computed/Fixed
|  |  | VSTOR nominal | 3.7 | V |  |  |  |  | VBAT_UV < VSTOR nominal <= VBAT_OV
System Loads | VOUT (V) | IOUT (mA) | Est Buck Effcy per datasheet | ISTOR = (VOUTxIOUT) / (VSTORnom x Effcy) (mA) | Mode Duration (how long?) (s) | Mode Period (how often?) (s) | Mode Hours / Day = 24 hours x duration/ period | mAHr / Day = ISTOR X Mode Hrs / Day | mWHr / Day = VSTOR x mAHr / Day
Active Mode 1 - bq25570 VOUT | 3.3 | 1 | 0.87 | 1.0252
Active Mode 1 - bq25570 VSTOR |  |  |  | 0 | [5 empty] | Direct loading on VSTOR
Totals for Active Mode 1 |  |  |  | 1.0252 | 1 | 1 | 24 | 24.6039 | 91.0345
Active Mode 2 - bq25570 VOUT | 1.8 | 6.5 | 0.85 | 3.7202 | [5 empty] | If only one active mode, enter 0 for IOUT.
Active Mode 2 - bq25570 VSTOR |  |  |  | 5.5 | [5 empty] | If only one active mode, enter 0 for ISTOR.
Totals for Active Mode 2 |  |  |  | 9.2202 | 0 | 1 | 0 | 0 | 0
Sleep Mode - bq25570 VSTOR (1.8V rail off) |  |  |  | 0.1 |  |  | 0 | 0 | 0 | Idle mode hours / day = 24 minus active mode hours / day
bq25570 quiescent current + storage element leakage current |  |  |  | 0.001 |  |  | 24 | 0.024 | 0.0888 | Storage element leaks all the time.
| Total mAHr / day consumed | [6 empty] | 24.6279 | mAHr / day
| Multiply by max consec dark days (e.g. not charging when overcast or raining) | [6 empty] | 5 | days / week
| Recommended minimum battery capacity | [6 empty] | 123.1396 | mAHr
-OR-
| Mininum super capacitor voltage | [6 empty] | 2.5 | V | VBAT_UV = 2.0V > Min super capacitor > VSTOR nominal
| Maximum super capacitor voltage | [6 empty] | 4 | V | VSTOR nominal < Max super capacitor voltage <= VBAT_OV
| Recommended minimum super capacitance | [6 empty] | 336.4552 | F | Min Bat Capacity / 1000 x 3600s/hr x VSTORNOM = 1/2 x CSUPER x (Vmax2 - Vmin2)
|  | Total mWHr / day consumed | [6 empty] | 91.1233 | mWHr / day
|  | Multiply by operating days per week | [6 empty] | 7 | days / week
|  | Total mWHr /week required for system operation for the week | [6 empty] | 637.863 | mWHr / week
|  | Divide by charging days per week | [6 empty] | 2 | days / week | Operating days minus max consecutive dark days
|  | Total mWHr / day required to be collected by solar panel during charging days | [6 empty] | 318.9315 | mWHr / day | Total 7-day power must be collected during 5 charging days
|  | Divide by charging hours / day | [6 empty] | 8 | hours / day | i.e., includes excess energy for charging the battery
|  | Instantaneous power required from the solar panel | [6 empty] | 39.8664 | mW
|  |  | Divide by low estimate of bq25570 efficiency per datasheet | [5 empty] | 0.8
|  |  | Minimum input power required for system operation | [5 empty] | 49.833 | mW
|  |  |  | Divide by panel power per panel datasheet |  |  |  |  | 8 | mW/cm2 | Use power from lowest expected light level
|  |  |  | Minimum solar panel area required |  |  |  |  | 6.2291 | cm2